## one-off
per W5QJR artivle June QST
chosen values |  | diameter (ft) |  |  | tuning sensitivity from experimental data
S = loop circumference (ft) | 10.3 | 3.2786 |  |  | 18 ft circumference
F=operating frequency (MHz) | 7
D=diameter of conductor (in) | 0.625 |  |  |  | Fmax | 10.18 Mhz
P=transmitter power (W) | 20 |  | L=18 |  | Fmin | 4.39 MHz
|  |  | F (MHz) | Ct (Pf) | Cmax | 158 pF
calculated values |  |  | 12 | 35 | Cmin | 25 pF
A= area (ft sq) | 8.4424 |  | 12.2 | 34
Rr=radiation resistance (ohms) | 0.0057841 | 0.0057841 | 12.4 | 32.8 | MHz/pF | 0.043534
Rl=loss resistance (ohms) | 0.010698 | efficiency (dB) | 12.6 | 31.8 | pF/MHz | 22.9706
efficiency | 0.35094 | -4.5477 | 12.8 | 30.8
L=loop inductance (H) | 2.6385e-06 | 2.6385e-06 | 13 | 29.8
Xl=inductive reactance (ohms) | 116.0474 |  | 13.2 | 29
CT=capacitive tuning cap (F) | 1.9592e-10 |  | 13.4 | 28.1 | skin depths | starting value | remainder | dB
Q=Quality Factor | 3520.4829 |  | 13.6 | 27.3 | 1 | 1 | 0.63 | -2.0066
Bandwidth (Hz) | 1988.3636 |  | 13.8 | 26.5 | 2 | 0.63 | 0.3969 | -4.0132
Cd=distributed capacitance | 8.446 |  | 14 | 25.7 | 3 | 0.3969 | 0.25005 | -6.0198
Vc=capacitor voltage (V) | 2858.4712 |  | 14.2 | 25 | 4 | 0.25005 | 0.15753 | -8.0264
capacitor amps | 24.6319 | 1.4142 |  |  | 5 | 0.15753 | 0.099244 | -10.033
[5 empty] | 6 | 0.099244 | 0.062524 | -12.0396
[5 empty] | 7 | 0.062524 | 0.03939 | -14.0462
[5 empty] | 8 | 0.03939 | 0.024816 | -16.0528

## curves
power (W) | 20
frequency (MHz) | 7
pipe diameter (inches) | 0.625
choose three variables above: power, frequency and resonating loop diameter
loop diameter(ft) | circum. (ft) | area (sq.ft) | radiation resistance (ohms) | loss resistance (ohms) | efficiency (%) | efficiency (dB) | loop inductance (H) | loop reactance (ohms) | CT=capacitive tuning cap (pF) | Q=Quality Factor | Bandwidth (Hz) | Vc=capacitor voltage (V)
3 | 9.4248 | 7.0686 | 0.0040548 | 0.010233 | 0.2838 | -5.4699 | 2.3635e-06 | 103.9531 | 218.7181 | 3637.8107 | 1924.2343 | 2750.1331
3.25 | 10.2102 | 8.2958 | 0.005585 | 0.010651 | 0.34399 | -4.6345 | 2.6101e-06 | 114.7967 | 198.0581 | 3535.2847 | 1980.0385 | 2848.9967
3.5 | 10.9956 | 9.6211 | 0.0075121 | 0.011053 | 0.40464 | -3.9293 | 2.8603e-06 | 125.8018 | 180.7321 | 3388.1401 | 2066.0303 | 2919.7054
3.75 | 11.781 | 11.0447 | 0.0098995 | 0.011441 | 0.46389 | -3.3359 | 3.1139e-06 | 136.9566 | 166.0118 | 3208.8617 | 2181.4589 | 2964.7087
4 | 12.5664 | 12.5664 | 0.012815 | 0.011816 | 0.52028 | -2.8376 | 3.3707e-06 | 148.2513 | 153.364 | 3009.4008 | 2326.0444 | 2987.1313
4.25 | 13.3518 | 14.1863 | 0.016332 | 0.01218 | 0.57282 | -2.4198 | 3.6305e-06 | 159.6771 | 142.39 | 2800.1818 | 2499.8377 | 2990.4011
4.5 | 14.1372 | 15.9043 | 0.020528 | 0.012533 | 0.62091 | -2.0697 | 3.8931e-06 | 171.2263 | 132.7858 | 2589.5923 | 2703.1282 | 2977.9395
4.75 | 14.9226 | 17.7205 | 0.025484 | 0.012876 | 0.66433 | -1.7762 | 4.1583e-06 | 182.8919 | 124.3162 | 2383.8878 | 2936.3798 | 2952.9434
5 | 15.708 | 19.635 | 0.031287 | 0.013211 | 0.70312 | -1.5297 | 4.4261e-06 | 194.6679 | 116.7959 | 2187.3724 | 3200.1867 | 2918.2569
5.25 | 16.4934 | 21.6475 | 0.03803 | 0.013537 | 0.73749 | -1.3225 | 4.6962e-06 | 206.5487 | 110.0778 | 2002.723 | 3495.2412 | 2876.3167
5.5 | 17.2788 | 23.7583 | 0.045808 | 0.013856 | 0.76777 | -1.1477 | 4.9686e-06 | 218.5294 | 104.0428 | 1831.3532 | 3822.3102 | 2829.1502
5.75 | 18.0642 | 25.9672 | 0.054722 | 0.014167 | 0.79435 | -0.99988 | 5.2431e-06 | 230.6054 | 98.5945 | 1673.7527 | 4182.2189 | 2778.4038
6 | 18.8496 | 28.2743 | 0.064877 | 0.014472 | 0.81762 | -0.87448 | 5.5198e-06 | 242.7725 | 93.6532 | 1529.7748 | 4575.8369 | 2725.3892
7 | 21.9911 | 38.4845 | 0.12019 | 0.015631 | 0.88492 | -0.53098 | 6.6454e-06 | 292.281 | 77.7896 | 1075.9497 | 6505.8802 | 2507.906
8 | 25.1327 | 50.2655 | 0.20504 | 0.01671 | 0.92464 | -0.34025 | 7.7984e-06 | 342.9912 | 66.2886 | 773.3556 | 9051.4639 | 2303.2765
9 | 28.2743 | 63.6173 | 0.32844 | 0.017724 | 0.9488 | -0.22826 | 8.9752e-06 | 394.7521 | 57.5967 | 570.1773 | 12276.8832 | 2121.6912
10 | 31.4159 | 78.5398 | 0.5006 | 0.018683 | 0.96402 | -0.15913 | 1.0173e-05 | 447.4464 | 50.8137 | 430.8332 | 16247.5855 | 1963.5417